## Sheet1
GREEN are input cells. Blue items are used by both columns. Red items are hard-coded values that will eventually be derived by a calibration procedure
Algorithm (ideal, without requiring cal) |  |  |  | As Implemented, with measurement scaling/cal
GREEN cells are inputs |  |  |  | cal_ph_off | 0.39142 | rad | Phase offset correction factor
vstim | 1.379 | V | Stimulus voltage for the potential divider | cal_scale | 28.3 |  | Scale factor
Rtop | 1000 | ohm | Top resistor in the potential divider | vreal_raw | 0.35427 | V | As measured by DSP
Freq | 1000 | Hz | Frequency for the measurement | vimag_raw | 0.14858 | V | As measured by DSP
vreal | 0.01357 | V | Real (x-axis), i.e. in-phase meas | vreal | 0.012518 | V | Scaled vreal
vimag | 8e-05 | V | Imag (y-axis), i.e. 90 deg phase shifted meas | vimag | 0.0052504 | V | Scaled vimag
|  |  |  | phase_uncorrected | 0.39712 | rad | Uncorrected phase (radians)
Phase | 0.0058953 | rad | Phase (radians) | phase | 0.0057048 | rad | Corrected offset phase (radians)
Phase | 0.33778 | deg | Phase (degrees) | phase | 0.32686 | deg | Corrected offset phase (degrees)
Mag | 0.01357 | V | Magnitude | Mag | 0.013575 | V | Magnitude
|  |  |  | vreal_c | 0.013575 | V | vreal after the phase offset correction
|  |  |  | vimag_c | 7.7442e-05 | V | vimag after the phase offset correction
vrestop | 1.3654 | V | Voltage across the source resistor (by complex subtraction) | vrestop | 1.3655 | V
itop | 0.0013654 | A | This is the current through the circuit | itop | 0.0013655 | A
impdut | 9.9384 | ohm | Z (impedance) | impdut | 9.9413 | ohm
ires | 0.0013654 | A | Real current | ires | 0.0013655 | A
ireact | 8.0496e-06 | A | Imag current | ireact | 7.7899e-06 | A
reactdut | 1685.8226 | ohm | Reactance | reactdut | 1742.6283 | ohm
resdut | 9.9385 | ohm | Resistance | resdut | 9.9415 | ohm
capdut | 0.094408 | uF | Capacitance | capdut | 0.09133 | uF
inddut | 268306.9941 | uH | or Inductance | inddut | 277347.9049 | uH